## prodotti
category | name | model | subtitle | page | description | badges | certifications | image_refs
Barriere | altO | altO |  | 176-179 | Barriera automatica 24V HYbrid |  |  | file:C:/Users/Luca1/Downloads/CATALISTINO_2025_PACCHETTO_COMPLETO/Links/residential_icon.ai, file:C:/Users/Luca1/Downloads/CATALISTINO_2025_PACCHETTO_COMPLETO/Links/condominium_icon.ai, file:C:/Users/Luca1/Downloads/CATALISTINO_2025_PACCHETTO_COMPLETO/Links/industrial_icon.ai

## sku
sku_code | model | voltage | motor_type | power | torque | weight | dimensions | ip_rating | temperature | cycles_hour | cycles_day | speed | max_stroke | capacitor_run | capacitor_start | limit_switch | release | control_unit
| B680H | Switching: 100 ÷ 240V~ 50/60 Hz | 1.000 ÷ 6.000 rpm | 240 W |  | 85 Kg (65 Kg montante + 20 Kg cofano) | 469 x 279 x 1100 mm | IP56 (attestato TÜV) | -20°C ÷ +65°C | 100% | [7 empty] | E680